## PCB_Project
LibRef | D | PN | Comment | Designator | MFR | P | URL | Quantity
BAT |  |  | BAT | BAT1 |  |  |  | 1
C_0603 |  |  | 1uF | C1 |  |  |  | 1
C_0603 |  |  | 0.1uF | C2, C18, C19, C20, C21, C22, C23, C24, C25, C26, C27 |  |  |  | 11
C_0603 |  |  | 1.0uF | C3, C4 |  |  |  | 2
C_0603 |  |  | 100nF | C5 |  |  |  | 1
C_0603 |  |  | 56pF(ESR!) | C6 |  |  |  | 1
C_0603 |  |  | 10uF | C7, C10, C11, C12, C13 |  |  |  | 5
C_0603 |  |  | 22uF | C8, C9 |  |  |  | 2
C_0603 |  |  | C_0603 | C14, C15, C17, C28, C29 |  |  |  | 5
C_0603 |  |  | 10nF | C16 |  |  |  | 1
2171750001 | USB Connectors Top-Mnt SMT 6Ckt Type C Rec. | 217175-0001 | 2171750001 | CON1 | Molex | 6 Contact | https://www.mouser.in/ProductDetail/Molex/217175-0001?qs=DRkmTr78QARWJMiqNnldSg%3D%3D | 1
4PIN_2.54 |  | 87224-4 | 4PIN_2.54 | CON2, CON3, CON4, CON6A, CON6B |  |  |  | 5
2P3.5MM | Headers & Wire Housings 2CKT 3.5MM W TO B C KT 3.5MM W TO B CONN | 53258-0229 | 2P3.5MM | CON5A, CON5B | Molex |  | https://www.mouser.in/ProductDetail/Molex/53258-0229?qs=yYVs2tXBqMMxmAbgTccg5w%3D%3D | 2
CP |  |  | 22uF | CP1 |  |  |  | 1
ESDA25L | ESD Suppressors / TVS Diodes SUPPRESSOR | ESDA25L | ESDA25L | D1, D3, D4 | STMicroelectronics | SOT23-3L | https://www.mouser.in/ProductDetail/STMicroelectronics/ESDA25L?qs=%252BFmDY%2FmH7IYTgvQLXlr24g%3D%3D | 3
BAT60A | Schottky Diodes & Rectifiers 10 V 3000 mA | BAT60AE6327HTSA1 | BAT60A | D2 |  | SOD-323 | https://www.mouser.in/ProductDetail/Infineon-Technologies/BAT60AE6327HTSA1?qs=OwbwYO03UsIW3Y2lCXbs8Q%3D%3D | 1
1N4147 | Diodes - General Purpose, Power, Switching SURFACE MOUNT SWITCHING DIODES | 1N4148W_R2_00001 | 1N4147 | D5A, D5B, D6, D7A, D7B, D8, D9 | Panjit | SOD123 | https://www.mouser.in/ProductDetail/Panjit/1N4148W_R2_00001?qs=sPbYRqrBIVlsNrvmMQOkFA%3D%3D | 7
TCRT5000 | Optical Switches, Reflective, Phototransistor | TCRT5000L | TCRT5000 | IR1 | Vishay Semiconductors |  | https://www.mouser.in/ProductDetail/Vishay-Semiconductors/TCRT5000L?qs=%2Fjqivxn91cdBAizhsWilRQ%3D%3D | 1
OPEN_JMP |  |  | OPEN_JMP | J1, J2, J3, J4, J5, J6, J7, J8, J9, J10, J11, J12, J13, J14, J15, J16, J17, J18, J19, J20, J21, J22, J23, J24, J25, J26, J27, J28, J29, J30, J31, J32, J33 |  |  |  | 33
VLS6045EX-4R7M | Power Inductors - SMD 4.7 UH | VLS6045EX-4R7M | 4.7uH | L1 | TDK |  | https://www.mouser.in/ProductDetail/TDK/VLS6045EX-4R7M?qs=GtmDRopnxzp2p1TJ0mf3tQ%3D%3D | 1
L_COM |  |  | 330uH | L2 |  |  |  | 1
LED_0603 | Standard LEDs - SMD WL-SMCW SMDMono TpVw Waterclr 0603 Red | 150060RS75000 | POWER_PD02 | LED1 | Wurth Elektronik | 0603 |  | 1
LED_0603 | Standard LEDs - SMD WL-SMCW SMDMono TpVw Waterclr 0603 Red | 150060RS75000 | POWER_PD03 | LED2 | Wurth Elektronik | 0603 |  | 1
LED_0603 | Standard LEDs - SMD WL-SMCW SMDMono TpVw Waterclr 0603 Red | 150060RS75000 | GPIO | LED3 | Wurth Elektronik | 0603 |  | 1
WS2812B |  |  | WS2812B | LED4, LED5, LED6, LED7, LED8, LED9 |  |  |  | 6
TC33 - 3 mm SMD Trimpot | Trimmer Resistors - SMD 3MM 5KOHMS 25% 0.1WATT OPEN FRM | TC33X-2-502E | 5K | POT1 | Bourns | SMD | https://www.mouser.in/ProductDetail/Bourns/TC33X-2-502E?qs=r%252B5EJQndA0pTgyiJsDuA%252BA%3D%3D | 1
PIEZO |  |  | PIEZO | PZ1 |  |  |  | 1
Si3421DV | P-Channel 30 V (D-S) MOSFET | SI3421DV-T1-GE3 | Si3421DV | Q1, Q3, Q5, Q7 | Vishay Siliconix | TSOP-6 | https://www.mouser.in/ProductDetail/Vishay-Semiconductors/SI3421DV-T1-GE3?qs=dpt6vIvaxwjvmZPXyyVpRg%3D%3D | 4
PMV15ENE | MOSFET PMV15ENE/SOT23/TO-236AB | PMV15ENER | PMV15ENE | Q2A, Q2B, Q10, Q11, Q14A, Q14B | Nexperia | SOT-23-3 | https://www.mouser.in/ProductDetail/Nexperia/PMV15ENER?qs=Li%252BoUPsLEntpTHKsialBmQ%3D%3D | 6
BC847C | Bipolar Transistors - BJT BC847C/SOT23/TO-236AB | BC847C,215 | BC847C | Q4, Q6, Q8, Q9, Q12, Q13 | Nexperia | SOT-23-3 | https://www.mouser.in/ProductDetail/Nexperia/BC847C215?qs=me8TqzrmIYVnv3C18%2Fxa3Q%3D%3D | 6
R_0603 |  |  | 100K | R1, R10, R17, R23, R26, R27 |  |  |  | 6
R_0603 |  |  | 1K | R2, R5, R6, R7, R8, R9, R11, R12, R20, R24 |  |  |  | 10
R_0603 |  |  | 100 | R3 |  |  |  | 1
R_0603 |  |  | 22K | R4 |  |  |  | 1
R_0603 |  |  | 1.8K | R13, R14 |  |  |  | 2
R_0603 |  |  | 50 | R15A, R15B, R36, R40A, R40B, R41 |  |  |  | 6
R_0603 |  |  | 10K | R16A, R16B, R25, R31, R34, R37, R38, R39 |  |  |  | 8
R_0603 |  |  | 150K | R18, R19 |  |  |  | 2
R_0603 |  |  | 26.471K | R21, R22 |  |  |  | 2
R_0603 |  |  | R_0603 | R28 |  |  |  | 1
R_0603 |  |  | 93.1K | R29 |  |  |  | 1
R_0603 |  |  | 30.1K | R30 |  |  |  | 1
R_0603 |  |  | 100E | R32 |  |  |  | 1
R_0603 |  |  | 220E | R33 |  |  |  | 1
R_0603 |  |  | 3.3K | R35 |  |  |  | 1
NCP1117ST50T3G | LDO Voltage Regulators 5.0V 1A Positive | NCP1117ST50T3G | NCP1117ST50T3G | REG1 | onsemi | SOT-223-3 | https://www.mouser.in/ProductDetail/onsemi/NCP1117ST50T3G?qs=Gev%252BmEvV0ib6dijy6U0dhQ%3D%3D | 1
NCP1117ST12T3G | LDO Voltage Regulators 12.0V 1A Positive | NCP1117ST50T3G | NCP1117ST12T3G | REG2 | onsemi | SOT-223 | https://www.mouser.in/ProductDetail/onsemi/NCP1117ST12T3G?qs=Gev%252BmEvV0iYlVubarTuj5w%3D%3D | 1
SW |  |  | SW | SW1 |  |  |  | 1
SPST_SW | Tactile Switches Tact 50mA 12VDC, 6.0x3.5, 4.3mm H, 180gf, J leads, No ground pin, Black Actuator | PTS636 SM43J SMTR LFS | SPST_SW | SW2, SW3 | C&K |  | https://www.mouser.in/ProductDetail/CK/PTS636-SM43J-SMTR-LFS?qs=vLWxofP3U2wboJ6ciMafNg%3D%3D | 2
TP |  |  | TP | TP1 |  |  |  | 1
TP |  |  | TP | TP2, TP3 |  |  |  | 2
NTC100K | NTC (Negative Temperature Coefficient) Thermistors Single ended, Glass NTC, 100K ohm, 4200 B | NRBG105J4200B1J | NTC100K | TR1A, TR1B | Bussmann / Eaton | 2.54mm | https://www.mouser.in/ProductDetail/Bussmann-Eaton/NRBG105J4200B1J?qs=doiCPypUmgEX7C7T9ljJrw%3D%3D | 2
STUSB4500QTR | USB Interface IC Standalone USB PD controller for power sinking devices | STUSB4500QTR | STUSB4500QTR | U1 | STMicroelectronics | QFN-24 | https://www.mouser.in/ProductDetail/STMicroelectronics/STUSB4500QTR?qs=wUXugUrL1qyQbYMSzG1ujg%3D%3D&gclid=CjwKCAiA7IGcBhA8EiwAFfUDsZkZhe45H6sb259SlrXLDhHuC3iFilUbHdwuboXJa3yG6M-NUEA8VhoC06YQAvD_BwE | 1
AP63301/2 | Switching Voltage Regulators DCDC Conv HV Buck TSOT26 T&R 3K | AP63301WU-7 | AP63301/2 | U2 | Diodes Incorporated | TSOT26 | https://www.mouser.in/ProductDetail/Diodes-Incorporated/AP63301WU-7?qs=bZr6mbWTK5mxozg17S0lNg%3D%3D | 1
SE/NE555 | Timers & Support Products Automotive Grade Precision Timer | SE555QS-13 | SE/NE555 | U3 | Diodes Incorporated | SOIC-8 | https://www.mouser.in/ProductDetail/Diodes-Incorporated/SE555QS-13?qs=MHUP4w%2FlnDyIUxZVHd9p8w%3D%3D | 1
ESP32-WROVER-IE | Multiprotocol Modules SMD Module ESP32-WROVER-IE, ESP32-D0WD-V3, 3.3V 64Mbit PSRAM, 16 MB SPI flash, IPEX connector | ESP32-WROVER-IE-N16R8 | ESP32-WROVER-IE | U4 | Espressif Systems |  | https://www.mouser.in/ProductDetail/Espressif-Systems/ESP32-WROVER-IE-N16R8?qs=sGAEpiMZZMu3sxpa5v1qrkR%2F6t0IkXq8TEHvlzz2yS8%3D | 1
SSCMANN010BA2A3 | Board Mount Pressure Sensors | SSCMANN010BA2A3 | SSCMANN010BA2A3 | U5 | HONEYWELL |  | https://www.mouser.in/ProductDetail/Honeywell/SSCMANN010BA2A3?qs=V2VaM7qhK8cLhmuNijeOKA%3D%3D | 1
R5F102AAASP#50 | 16-bit Microcontrollers - MCU 16BIT MCU RL78/G12 16K 30LSSOP -40/+85C | R5F102AAASP#50 | R5F102AAASP#50 | U6 | Renesas Electronics | LSSOP-30 | https://www.mouser.in/ProductDetail/Renesas-Electronics/R5F102AAASP50?qs=EBDBlbfErPyLiV42bLqAfw%3D%3D | 1
12MHz | Crystals 12.0 MHZ 18PF | ABM8G-12.000MHZ-18-D2Y-T | 12MHz | Y1 | ABRACON |  | https://www.mouser.in/ProductDetail/ABRACON/ABM8G-12.000MHZ-18-D2Y-T?qs=3LVMET7lfiMArGND0L1Ksw%3D%3D | 1